## Input
[6 empty] | Version # | 1
User Input | [8 empty] | Calculations
| Horsepower | 450 | (minimum 50, maximum 2,400) | [6 empty] | Total Ratios | 39.1576
| # Stages | 2 | (must be 1, 2 or 3) | [6 empty] | Ratios per stage | 6.2576
| Suction Pressure | 50 | psig | [6 empty] | Ratio 1st stage | 6.8834 | 110% | Shifts ratios towards 1st stage
| Suction Temperature | 80 | F | [6 empty] | Ratio 2nd stage | 5.6887 | 110% | shifts ratios towards 2nd stage
| Discharge Pressure | 2500 | psig | [6 empty] | Ratio 3rd stage | -
| Elevation | 1000 | feet -->> | Avg Atmospheric Pressure: |  |  |  | 14.2074
| Molecular Weight | [6 empty] | 14.2074 |  | P&T Trails | 2 Stage
| Scrubber Dimensions (optional) |  | 1st | 2nd | 3rd |  |  | 13.923 |  |  | Pressure, Psig | Temp, F | Actual cubic feet | Large 2 stage | SCF
| Suction Scrubber Diameter |  | 0 | 0 | 0 | inches |  | 13.3837 |  | Suction Scrubber | 50 | 80 | 13.663 | 30.67% | 57.4661
| Suction Scrubber Length s/s |  | 0 | 0 | 0 | inches |  |  |  | Suction Other | 50 | 80 | 4.7293 | 10.62% | 19.8915
| Number of Scrubbers per stage |  | 0 | 0 | 0 |  |  |  |  | Discharge 1 | 427.7554 | 344.0319 | 6.5628 | 14.73% | 127.5813
| Actual Cubic Feet |  | 0 | 0 | 0 |  |  |  |  | Suction 2 Scrubber | 427.7554 | 100 | 6.4283 | 14.43% | 179.4581
Standard Conditions | [9 empty] | Suction 2 Other | 427.7554 | 100 | 5.4439 | 12.22% | 151.9761
| Standard Pressure | 14.7 | [7 empty] | Discharge 2 | 2500 | 341.6501 | 4.8014 | 10.78% | 532.5636
| Standard Temp | 60 | [7 empty] | Suction 3 Scrubber | - | - | 0 | 0%
[10 empty] | Suction 3 Other | - | - | 0 | 0%
[10 empty] | Discharge 3 | - | - | 0 | 0%
| Result: | 44.55 | Total ACF | [6 empty] | Final Discharge | 2500 | 100 | 2.9213 | 6.557% | 463.936
|  | 1532.8726 | Total SCF
|  | weight % | Pounds per event | [6 empty] | Totals |  |  | 44.55 | 100% | 1532.8726
| VOC | 0% | 0 | pounds per event | [5 empty] | Pounds per Event | 0
| Benzene | 0% | 0 | pounds per event
| H2S | 0% | 0 | pounds per event
[11 empty] | 1 | 2 | 3 | 4 | 5
[11 empty] | All 1 stage | Small 2 stage | Large 2 stage | Small 3 stage | Large 3 stage
| Color Legend | [9 empty] | 51.67% | 30.67% | 30.67% | 36.79% | 24.53%
| User Input Data | [9 empty] | 18.23% | 10.62% | 10.62% | 5.427% | 13.01%
| Calculated Temp (pressure ratios) | [9 empty] | 19.73% | 14.73% | 14.73% | 12.34% | 16.44%
| Calculated Temp (20 deg approach) | [9 empty] | 0% | 14.43% | 14.43% | 14.98% | 12.76%
| Predicted ACF (GCA data) | [9 empty] | 0% | 12.22% | 12.22% | 4.605% | 8.8%
| Calculated SCF (ideal gas law) | [9 empty] | 0% | 10.78% | 10.78% | 6.209% | 7.898%
[11 empty] | 0% | 0% | 0% | 8.816% | 7.231%
[11 empty] | 0% | 0% | 0% | 4.996% | 3.324%
[11 empty] | 0% | 0% | 0% | 4.486% | 4.894%
[11 empty] | 10.36% | 6.557% | 6.557% | 1.361% | 1.101%